## Sheet1
Name | Text | Documentation
Case Study Model | The Design shall be illustrated with, and linked to, a basic model of a Case Study system. | Fully achieved
MBSE Language | The central representation of both Case Study and MMS shall be in UML (minimum) or SysML (preferable). | Fully achieved
Model Types | The Design shall include representations of, or links to, as many of the model types outlined in the Background section as practicable in the time allowed. | Fully achieved - complete integration with 3 models
RAMS | Reliability, Availability and Maintainability | N/A
FMECA & Safety | Failure Modes and Effects Criticality Analysis (FMECA) and associated Safety analysis | Partially achieved through FMEA in model, able to sync with Excel
Physical Layout | Geospatial location and physical layout, both static and dynamic | Partially achieved - integration demonstrated with Solidworks through Matlab, implementation in progress
Security Analysis | Security and cybersecurity analysis | N/A
Stress | Mechanical stresses | N/A
Thermal & Aero | Thermal and aerodynamic flows | N/A
Performance | Technical (Parametric) performance, e.g. sensitivity, bandwidth, throughput or flow rate, speed, response time, accuracy, probability of mission success… | Fully achieved by integration of parametric models with Matlab scripts
Cost | Cost estimation | Fully achieved through integration of Excel budget calculator via Matlab script
Design Model Representations | The Design model representations shall be linked documents or drawings as a minimum; referenced calculations (preferable); or hyperlinked models (ideal). | Fully achieved - drawings are hyperlinked to parts, and scripts are called from parametric diagrams
Version Control | The Design shall show how version control of all embedded or linked models may be achieved. This shall include a whole-system version control mechanism, enforcing simultaneous consistency between constituent models. | Fully achieved by use of instantiation within SysML model
Verification Evidence | The Design shall show how verification evidence for each model is supported and linked. Such evidence may be documentary argument (minimum), or shown explicitly via a UML/SysML model (for example). | Fully achieved through parametric diagrams, explained by SysML BDDs
Model Consistency | The Design shall be able to show how consistency, or otherwise, between models and the Case Study system version may be verified. | Partially achived
Verification to CSS Consistency | The Design shall be able to show consistency, or otherwise, between verification evidence and the underlying Case Study system version and its constituent models. | Fully achieved through use of test run instances
Verification Evidence Across Versions | The Design should offer the capability for the Chief Engineer to approve “Read-Across” of verification evidence from one version to the next. | Fully achieved through use of tabulated test run instances
Report Creation | The Design should offer the capability to generate and print reports on the models’ configuration and consistency status. | Fully achieved through SysML UI
Supporting Evidence | The Design should be supported by a Powerpoint (or similar) presentation illustrating its underlying concepts and intended operational capabilities. | Fully achieved