## Sheet1
Name | Text | Compliance
Case Study Model | The Design shall be illustrated with, and linked to, a basic model of a Case Study system. | Fully achieved- completed bdd for the vehicle structure and established linkages from SolidWorks drawings.
MBSE Language | The central representation of both Case Study and MMS shall be in UML (minimum) or SysML (preferable). | Fully achieved- completed in the process flow section by SysML models.
Model Types | The Design shall include representations of, or links to, as many of the model types outlined in the Background section as practicable in the time allowed. | Fully achieved - complete integration with 3 models
RAMS | Reliability, Availability and Maintainability | N/A
FMECA & Safety | Failure Modes and Effects Criticality Analysis (FMECA) and associated Safety analysis | Partially achieved through FMEA in model, able to sync with Excel
Physical Layout | Geospatial location and physical layout, both static and dynamic | Partially achieved - integration demonstrated with Solidworks through Matlab, implementation in progress
Security Analysis | Security and cybersecurity analysis | N/A
Stress | Mechanical stresses | N/A
Thermal & Aero | Thermal and aerodynamic flows | N/A
Performance | Technical (Parametric) performance, e.g. sensitivity, bandwidth, throughput or flow rate, speed, response time, accuracy, probability of mission success… | Fully achieved by integration of parametric models with Matlab scripts
Cost | Cost estimation | Fully achieved through integration of Excel budget calculator via Matlab script
Design Model Representations | The Design model representations shall be linked documents or drawings as a minimum; referenced calculations (preferable); or hyperlinked models (ideal). | Fully achieved - drawings are hyperlinked to parts, and scripts are called from parametric diagrams
Version Control | The Design shall show how version control of all embedded or linked models may be achieved. This shall include a whole-system version control mechanism, enforcing simultaneous consistency between constituent models. | Fully achieved by use of instantiation within SysML model
Verification Evidence | The Design shall show how verification evidence for each model is supported and linked. Such evidence may be documentary argument (minimum), or shown explicitly via a UML/SysML model (for example). | Fully achieved through parametric diagrams, explained by SysML BDDs
Model Consistency | The Design shall be able to show how consistency, or otherwise, between models and the Case Study system version may be verified. | Partially achived- some design parameters are consistent and proven to be the same in all models (e.g. mass extracted from SolidWorks used in MATLAB to run performance scripts and show the results on SysML)
Verification to CSS Consistency | The Design shall be able to show consistency, or otherwise, between verification evidence and the underlying Case Study system version and its constituent models. | Fully achieved through use of test run instances
Verification Evidence Across Versions | The Design should offer the capability for the Chief Engineer to approve “Read-Across” of verification evidence from one version to the next. | Fully achieved through use of tabulated test run instances
Report Creation | The Design should offer the capability to generate and print reports on the models’ configuration and consistency status. | Fully achieved through SysML UI
Supporting Evidence | The Design should be supported by a Powerpoint (or similar) presentation illustrating its underlying concepts and intended operational capabilities. | Fully achieved- PowerPoint shows that evidence